## Water Station PATI_BOM-1
part_name	part_description	sub_assembly	quantity	Supplier	SKU	Manufacturer	MPN
Fibox PCM 150/100 T enclosure	Fibox transparent box	False	1	RS Componentes	498-5129	Fibox	PCM 150/100 T enclosure
ICOTEK_QVT_20	SPLIT CABLE GLAND QVT 20 wo grommet	False	2	Kolbi		ICOTEK	QVT_20
ICOTEK_QVT_16	SPLIT CABLE GLAND QVT 16 wo grommet	False	1	Kolbi		ICOTEK	QVT_16
ICOTEK GROMMET FULL	ICOTEK GROMMET WO HOLE	False	1	Kolbi		ICOTEK
ICOTEK GROMMET ONE	ICOTEK GROMMET w/ one hole	False	1	Kolbi		ICOTEK
ICOTEK GROMMET FOUR	ICOTEK GROMMET w/ four holes	False	1	Kolbi		ICOTEK
Enclosure
Adaptor U.FL SMA Hembra	Adaptor U.FL SMA Hembra	False	1	Mouser	474-WRL-09145	Sparkfun	WRL-09145
Magnetic Mount Antenna GPS/GLONASS/Galileo/BeiDou	Antennas Magma X AA.170 GPS/GLONASS/Galileo/BeiDou Magnetic Mount Antenna	False	1	Mouser	960-AA.170.301111	Taoglas	AA.170.301111
GPS_14414	SparkFun GPS Breakout - XA1110 (Qwiic)	False	1	Digikey	1568-1742-ND	Sparkfun	GPS-14414
QWIIC_GROVE_ADAPTOR	Accesorios SparkFun Qwiic Cable - Grove Adapter (100mm)	False	1	Mouser	474-PRT-15109	Sparkfun	PRT-15109
GPS
USB_BULGIN_CONN_OUT	external bulgin usb connector	False	1	Mouser	167-PXP4040/B/2M00	Bulgin	PXP4040/B/2M00
USB CABLE	USB 90deg CABLE	False	1	RS Componentes	186-2824	Startech	UUSBHAUB1RA
USB_BULGIN_CONN_IN	internal bulgin usb connector	False	1	Mouser	167-PXP4043/B	Bulgin	PXP4043/B
USB_BULGIN_SEALING_CAP	Conector circular estándar Sealing Cap For 4000 Power and Data Conns	False	1	Mouser	157-PXP4083	Bulgin	PXP4083
Cable
GROVE HUB 4 CH	SEEED Studio Grove Hub	False	1	Mouser	713-103020006	SEEED	103020006
DATA 2.1.1	Data Board 2.1.1	False	1	SC	DATA_BOARD	SC	DATA_BOARD
SC_POWER_HUB	Smart Citizen Power Hub	True	1	SC	POWER_HUB	SC	POWER_HUB
Smart Citizen Boards
Sensors
TENTACLE T3	Tentacle T3 Carrier Board	False	2	Atlas Scientific	T3	White Labs	T3
PT-1000 Temperature Probe	Atlas Scientific PT-1000 Temperature Probe	False	1	Atlas Scientific	PT-1000	Atlas Scientific	PT-1000
pH Probe	Atlas Scientific Lab Grade pH Probe	False	1	Atlas Scientific	ENV-40-pH	Atlas Scientific	ENV-40-pH
Conductivity Probe K10	Atlas Scientific Conductivity Probe K 10	False	1	Atlas Scientific	ENV-40-EC-K10	Atlas Scientific	ENV-40-EC-K10
Dissolved Oxygen Probe	Atlas Scientific Dissolved Oxygen Probe	False	1	Atlas Scientific	ENV-40-DOX	Atlas Scientific	ENV-40-DOX
Driver RTD Temperature Circuit	Atlas Scientific RTD Temperature Circuit	False	1	Atlas Scientific	EZO-RTD	Atlas Scientific	EZO-RTD
Driver pH Sensor	Atlas Scientific Driver pH Circuit	False	1	Atlas Scientific	EZO-pH	Atlas Scientific	EZO-pH
Driver Conductivity Circuit	Atlas Scientific Driver Conductivity Circuit	False	1	Atlas Scientific	EZO-EC	Atlas Scientific	EZO-EC
Driver Dissolved Oxygen Circuit	Atlas Scientific Driver Dissolved Oxygen Circuit	False	1	Atlas Scientific	EZO-DO	Atlas Scientific	EZO-DO
Atlas scientific sensors